## Sheet1
15
| Metric calculations for gear cutting on a 40:1 dividing head | [5 empty] | 16
| Variables in Green |  | Calculated Values in Orange |  |  |  | 17
18
| Module = | 1 |  |  |  |  | 19
[5 empty] | mm | inches | 21
Gear 1 | Number of Teeth = | 18 |  | Outside Diameter = | 20 | 0.7874 | 23
| Tooth Spacing (degrees) | 20 |  | PCD = | 18 | 0.70866 | 27
| Hole ring, # of turns, # of holes | 18 | 2 | 4 |  |  | 29
31
33
Gear 2 | Number of Teeth = | 99 |  | Outside Diameter = | 101 | 3.9764 | 37
| Tooth Spacing (degrees) | 3.6364 |  | PCD = | 99 | 3.8976 | 39
| Hole ring, # of turns, # of holes | 0 | 0 | 0 |  |  | 41
43
| Depth of Cut = | 2.16 |  |  |  |  | 47
| Ratio = (GEAR1:GEAR2) | 0 |  | Center to Center = | 58.5 | 2.3031 | 49
39
| DP = | 24 | module | 1.0583 |  |  | 41
| Module = | 0.5 | DP | 50.8 |  |  | 43
47
Hunting tooth gear (if needed) | [6 empty] | 49
Gear 3 | Number of Teeth = | 31 |  | Outside Diameter = | 33 | 1.2992
| Tooth Spacing (degrees) | 11.6129 |  | PCD = | 31 | 1.2205
| Hole ring, # of turns, # of holes | 0 | 1 | 0